## COM_HIMA_CSG04
Name | Data type | Initial Value | Description | Size [Bit] | Byte.Bit | Register.Bit | Bit
CSG_COM_DI_01 | WORD | 0 | HMI commands | 16 | 0.0 | 0 | 0
CSG_COM_DI_02 | WORD | 0 | HMI commands | 16 | 2.0 | 1 | 16
CSG_COM_DI_03 | WORD | 0 | HMI commands | 16 | 4.0 | 2 | 32
CSG_COM_DI_04 | WORD | 0 | HMI commands | 16 | 6.0 | 3 | 48
CSG_COM_DI_05 | WORD | 0 | HMI commands | 16 | 8.0 | 4 | 64
CSG_COM_DI_06 | WORD | 0 | HMI Parameter, CSG configuration | 16 | 10.0 | 5 | 80
CSG_COM_DI_07 | WORD | 0 | HMI Parameter, CSG re-start delay time | 16 | 12.0 | 6 | 96
CSG_COM_DI_08 | WORD | 0 | HMI Parameter, furnace purging time | 16 | 14.0 | 7 | 112
CSG_COM_DI_09 | WORD | 0 | HMI Parameter, furnace ready for ignition time | 16 | 16.0 | 8 | 128
CSG_COM_DI_10 | WORD | 0 | HMI Parameter, igniter pre-ignition time | 16 | 18.0 | 9 | 144
CSG_COM_DI_11 | WORD | 0 | Spare | 16 | 20.0 | 10 | 160
CSG_COM_DI_12 | WORD | 0 | Spare | 16 | 22.0 | 11 | 176
CSG_COM_DI_13 | WORD | 0 | Spare | 16 | 24.0 | 12 | 192
CSG_COM_DI_14 | WORD | 0 | Spare | 16 | 26.0 | 13 | 208
CSG_COM_DI_15 | WORD | 0 | Spare | 16 | 28.0 | 14 | 224
CSG_COM_DI_16 | WORD | 0 | HMI Parameter, burner tightness test time | 16 | 30.0 | 15 | 240
CSG_COM_DI_17 | WORD | 0 | HMI Parameter, burner de-pressurizing time | 16 | 32.0 | 16 | 256
CSG_COM_DI_18 | WORD | 0 | HMI Parameter, burner attempts for ignition | 16 | 34.0 | 17 | 272
CSG_COM_DI_19 | WORD | 0 | HMI Parameter, burner safety time | 16 | 36.0 | 18 | 288
CSG_COM_DI_20 | WORD | 0 | HMI Parameter, burner re-ignition delay time | 16 | 38.0 | 19 | 304
CSG_COM_DI_21 | WORD | 0 | HMI Parameter, burner re-ignition time | 16 | 40.0 | 20 | 320
CSG_COM_DI_22 | WORD | 0 | HMI Parameter, burner FARC delay time | 16 | 42.0 | 21 | 336
CSG_COM_DI_23 | WORD | 0 | HMI Parameter, burner FARC fuel calibration temperature | 16 | 44.0 | 22 | 352
CSG_COM_DI_24 | WORD | 0 | HMI Parameter, burner FARC fuel calibration pressure | 16 | 46.0 | 23 | 368
CSG_COM_DI_25 | WORD | 0 | HMI Parameter, burner FARC air calibration temperature | 16 | 48.0 | 24 | 384
CSG_COM_DI_26 | WORD | 0 | HMI Parameter, burner FARC air calibration pressure | 16 | 50.0 | 25 | 400
CSG_COM_DI_27 | WORD | 0 | HMI Parameter, burner FARC maximum limit | 16 | 52.0 | 26 | 416
CSG_COM_DI_28 | WORD | 0 | HMI Parameter, burner FARC minimum limit | 16 | 54.0 | 27 | 432
CSG_COM_DI_29 | WORD | 0 | HMI Parameter, burner tightness test maximum limit | 16 | 56.0 | 28 | 448
CSG_COM_DI_30 | WORD | 0 | HMI Parameter, burner tightness test minimum limit | 16 | 58.0 | 29 | 464
CSG_COM_DI_31 | WORD | 0 | HMI Parameter, burner tightness test tolerance limit | 16 | 60.0 | 30 | 480
CSG_COM_DI_32 | WORD | 0 | HMI Parameter, burner lance runtime control | 16 | 62.0 | 31 | 496
CSG_COM_DI_33 | WORD | 0 | Spare | 16 | 64.0 | 32 | 512
CSG_COM_DI_34 | WORD | 0 | Spare | 16 | 66.0 | 33 | 528
CSG_COM_DI_35 | WORD | 0 | Spare | 16 | 68.0 | 34 | 544
CSG_COM_DI_36 | WORD | 0 | Spare | 16 | 70.0 | 35 | 560
CSG_COM_DI_37 | WORD | 0 | Spare | 16 | 72.0 | 36 | 576
CSG_COM_DI_38 | WORD | 0 | HMI Parameter, CSG password | 16 | 74.0 | 37 | 592
Name | Data type | Initial Value | Description | Size [Bit] | Byte.Bit | Register.Bit | Bit
CSG_COM_DI_39 | WORD | 0 | HMI Parameter, customized password | 16 | 76.0 | 38 | 608
CSG_COM_DI_40 | WORD | 0 | COM commands | 16 | 78.0 | 39 | 624
CSG_COM_DI_41 | WORD | 0 | COM commands | 16 | 80.0 | 40 | 640
CSG_COM_DI_42 | WORD | 0 | COM commands | 16 | 82.0 | 41 | 656
CSG_COM_DI_43 | WORD | 0 | COM commands | 16 | 84.0 | 42 | 672
CSG_COM_DI_44 | WORD | 0 | Spare | 16 | 86.0 | 43 | 688
CSG_COM_DI_45 | WORD | 0 | Spare | 16 | 88.0 | 44 | 704
CSG_COM_DI_46 | WORD | 0 | Spare | 16 | 90.0 | 45 | 720
CSG_COM_DI_47 | WORD | 0 | Spare | 16 | 92.0 | 46 | 736
CSG_COM_DI_48 | WORD | 0 | Spare | 16 | 94.0 | 47 | 752
CSG_COM_DI_49 | WORD | 0 | Spare | 16 | 96.0 | 48 | 768
CSG_COM_DI_50 | WORD | 0 | Spare | 16 | 98.0 | 49 | 784
CSG_COM_DI_51 | WORD | 0 | Spare | 16 | 100.0 | 50 | 800
CSG_COM_DI_52 | WORD | 0 | Spare | 16 | 102.0 | 51 | 816
CSG_COM_DI_53 | WORD | 0 | Spare | 16 | 104.0 | 52 | 832
CSG_COM_DI_54 | WORD | 0 | Spare | 16 | 106.0 | 53 | 848
CSG_COM_DI_55 | WORD | 0 | Spare | 16 | 108.0 | 54 | 864
CSG_COM_DI_56 | WORD | 0 | Spare | 16 | 110.0 | 55 | 880
CSG_COM_DI_57 | WORD | 0 | Spare | 16 | 112.0 | 56 | 896
CSG_COM_DI_58 | WORD | 0 | Spare | 16 | 114.0 | 57 | 912
CSG_COM_DI_59 | WORD | 0 | Spare | 16 | 116.0 | 58 | 928
CSG_COM_DI_60 | WORD | 0 | Spare | 16 | 118.0 | 59 | 944
CSG_COM_DO_01 | WORD | 0 | HMI indications | 16 | 0.0 | 0 | 0
CSG_COM_DO_02 | WORD | 0 | HMI indications | 16 | 2.0 | 1 | 16
CSG_COM_DO_03 | WORD | 0 | HMI indications | 16 | 4.0 | 2 | 32
CSG_COM_DO_04 | WORD | 0 | HMI indications | 16 | 6.0 | 3 | 48
CSG_COM_DO_05 | WORD | 0 | HMI first-up alarm indications | 16 | 8.0 | 4 | 64
CSG_COM_DO_06A | WORD | 0 | HMI Parameter, CSG configuration | 16 | 10.0 | 5 | 80
CSG_COM_DO_06B | WORD | 0 | HMI Parameter, CSG configuration | 16 | 12.0 | 6 | 96
CSG_COM_DO_06C | WORD | 0 | HMI Parameter, CSG configuration | 16 | 14.0 | 7 | 112
CSG_COM_DO_06D | WORD | 0 | HMI Parameter, CSG configuration | 16 | 16.0 | 8 | 128
CSG_COM_DO_07A | WORD | 0 | HMI Parameter, CSG re-ignition delay time | 16 | 18.0 | 9 | 144
CSG_COM_DO_07B | WORD | 0 | HMI Parameter, CSG re-ignition delay time | 16 | 20.0 | 10 | 160
CSG_COM_DO_07C | WORD | 0 | HMI Parameter, CSG re-ignition delay time | 16 | 22.0 | 11 | 176
CSG_COM_DO_07D | WORD | 0 | HMI Indicator, CSG re-ignition delay time | 16 | 24.0 | 12 | 192
CSG_COM_DO_08A | WORD | 0 | HMI Parameter, furnace purging time | 16 | 26.0 | 13 | 208
CSG_COM_DO_08B | WORD | 0 | HMI Parameter, furnace purging time | 16 | 28.0 | 14 | 224
CSG_COM_DO_08C | WORD | 0 | HMI Parameter, furnace purging time | 16 | 30.0 | 15 | 240
Name | Data type | Initial Value | Description | Size [Bit] | Byte.Bit | Register.Bit | Bit
CSG_COM_DO_08D | WORD | 0 | HMI Indicator, furnace purging time | 16 | 32.0 | 16 | 256
CSG_COM_DO_09A | WORD | 0 | HMI Parameter, furnace ready for ignition time | 16 | 34.0 | 17 | 272
CSG_COM_DO_09B | WORD | 0 | HMI Parameter, furnace ready for ignition time | 16 | 36.0 | 18 | 288
CSG_COM_DO_09C | WORD | 0 | HMI Parameter, furnace ready for ignition time | 16 | 38.0 | 19 | 304
CSG_COM_DO_09D | WORD | 0 | HMI Indicator, furnace ready for ignition time | 16 | 40.0 | 20 | 320
CSG_COM_DO_10A | WORD | 0 | HMI Parameter, igniter pre-ignition time | 16 | 42.0 | 21 | 336
CSG_COM_DO_10B | WORD | 0 | HMI Parameter, igniter pre-ignition time | 16 | 44.0 | 22 | 352
CSG_COM_DO_10C | WORD | 0 | HMI Parameter, igniter pre-ignition time | 16 | 46.0 | 23 | 368
CSG_COM_DO_10D | WORD | 0 | HMI Parameter, igniter pre-ignition time | 16 | 48.0 | 24 | 384
CSG_COM_DO_11A | WORD | 0 | Spare | 16 | 50.0 | 25 | 400
CSG_COM_DO_11B | WORD | 0 | Spare | 16 | 52.0 | 26 | 416
CSG_COM_DO_11C | WORD | 0 | Spare | 16 | 54.0 | 27 | 432
CSG_COM_DO_11D | WORD | 0 | Spare | 16 | 56.0 | 28 | 448
CSG_COM_DO_12A | WORD | 0 | Spare | 16 | 58.0 | 29 | 464
CSG_COM_DO_12B | WORD | 0 | Spare | 16 | 60.0 | 30 | 480
CSG_COM_DO_12C | WORD | 0 | Spare | 16 | 62.0 | 31 | 496
CSG_COM_DO_12D | WORD | 0 | Spare | 16 | 64.0 | 32 | 512
CSG_COM_DO_13A | WORD | 0 | Spare | 16 | 66.0 | 33 | 528
CSG_COM_DO_13B | WORD | 0 | Spare | 16 | 68.0 | 34 | 544
CSG_COM_DO_13C | WORD | 0 | Spare | 16 | 70.0 | 35 | 560
CSG_COM_DO_13D | WORD | 0 | Spare | 16 | 72.0 | 36 | 576
CSG_COM_DO_14A | WORD | 0 | Spare | 16 | 74.0 | 37 | 592
CSG_COM_DO_14B | WORD | 0 | Spare | 16 | 76.0 | 38 | 608
CSG_COM_DO_14C | WORD | 0 | Spare | 16 | 78.0 | 39 | 624
CSG_COM_DO_14D | WORD | 0 | Spare | 16 | 80.0 | 40 | 640
CSG_COM_DO_15A | WORD | 0 | Spare | 16 | 82.0 | 41 | 656
CSG_COM_DO_15B | WORD | 0 | Spare | 16 | 84.0 | 42 | 672
CSG_COM_DO_15C | WORD | 0 | Spare | 16 | 86.0 | 43 | 688
CSG_COM_DO_15D | WORD | 0 | Spare | 16 | 88.0 | 44 | 704
CSG_COM_DO_16A | WORD | 0 | HMI Parameter, burner tightness test time | 16 | 90.0 | 45 | 720
CSG_COM_DO_16B | WORD | 0 | HMI Parameter, burner tightness test time | 16 | 92.0 | 46 | 736
CSG_COM_DO_16C | WORD | 0 | HMI Parameter, burner tightness test time | 16 | 94.0 | 47 | 752
CSG_COM_DO_16D | WORD | 0 | HMI Parameter, burner tightness test time | 16 | 96.0 | 48 | 768
CSG_COM_DO_17A | WORD | 0 | HMI Parameter, burner de-pressurizing time | 16 | 98.0 | 49 | 784
CSG_COM_DO_17B | WORD | 0 | HMI Parameter, burner de-pressurizing time | 16 | 100.0 | 50 | 800
CSG_COM_DO_17C | WORD | 0 | HMI Parameter, burner de-pressurizing time | 16 | 102.0 | 51 | 816
CSG_COM_DO_17D | WORD | 0 | HMI Parameter, burner de-pressurizing time | 16 | 104.0 | 52 | 832
CSG_COM_DO_18A | WORD | 0 | HMI Parameter, burner attempts for ignition | 16 | 106.0 | 53 | 848
Name | Data type | Initial Value | Description | Size [Bit] | Byte.Bit | Register.Bit | Bit
CSG_COM_DO_18B | WORD | 0 | HMI Parameter, burner attempts for ignition | 16 | 108.0 | 54 | 864
CSG_COM_DO_18C | WORD | 0 | HMI Parameter, burner attempts for ignition | 16 | 110.0 | 55 | 880
CSG_COM_DO_18D | WORD | 0 | Indication of burner operation hours and years (2s toggle) | 16 | 112.0 | 56 | 896
CSG_COM_DO_19A | WORD | 0 | HMI Parameter, burner safety time | 16 | 114.0 | 57 | 912
CSG_COM_DO_19B | WORD | 0 | HMI Parameter, burner safety time | 16 | 116.0 | 58 | 928
CSG_COM_DO_19C | WORD | 0 | HMI Parameter, burner safety time | 16 | 118.0 | 59 | 944
CSG_COM_DO_19D | WORD | 0 | HMI Parameter, burner safety time | 16 | 120.0 | 60 | 960
CSG_COM_DO_20A | WORD | 0 | HMI Parameter, burner re-ignition delay time | 16 | 122.0 | 61 | 976
CSG_COM_DO_20B | WORD | 0 | HMI Parameter, burner re-ignition delay time | 16 | 124.0 | 62 | 992
CSG_COM_DO_20C | WORD | 0 | HMI Parameter, burner re-ignition delay time | 16 | 126.0 | 63 | 1008
CSG_COM_DO_20D | WORD | 0 | HMI Parameter, burner re-ignition delay time | 16 | 128.0 | 64 | 1024
CSG_COM_DO_21A | WORD | 0 | HMI Parameter, burner re-ignition time | 16 | 130.0 | 65 | 1040
CSG_COM_DO_21B | WORD | 0 | HMI Parameter, burner re-ignition time | 16 | 132.0 | 66 | 1056
CSG_COM_DO_21C | WORD | 0 | HMI Parameter, burner re-ignition time | 16 | 134.0 | 67 | 1072
CSG_COM_DO_21D | WORD | 0 | HMI Parameter, burner re-ignition time | 16 | 136.0 | 68 | 1088
CSG_COM_DO_22A | WORD | 0 | HMI Parameter, burner FARC release time | 16 | 138.0 | 69 | 1104
CSG_COM_DO_22B | WORD | 0 | HMI Parameter, burner FARC release time | 16 | 140.0 | 70 | 1120
CSG_COM_DO_22C | WORD | 0 | HMI Parameter, burner FARC release time | 16 | 142.0 | 71 | 1136
CSG_COM_DO_22D | WORD | 0 | HMI Parameter, burner FARC release time | 16 | 144.0 | 72 | 1152
CSG_COM_DO_23A | WORD | 0 | HMI Parameter, burner FARC fuel calibration temperature | 16 | 146.0 | 73 | 1168
CSG_COM_DO_23B | WORD | 0 | HMI Parameter, burner FARC fuel calibration temperature | 16 | 148.0 | 74 | 1184
CSG_COM_DO_23C | WORD | 0 | HMI Parameter, burner FARC fuel calibration temperature | 16 | 150.0 | 75 | 1200
CSG_COM_DO_23D | WORD | 0 | Indication of temperature correction value of fuel flow | 16 | 152.0 | 76 | 1216
CSG_COM_DO_24A | WORD | 0 | HMI Parameter, burner FARC fuel calibration pressure | 16 | 154.0 | 77 | 1232
CSG_COM_DO_24B | WORD | 0 | HMI Parameter, burner FARC fuel calibration pressure | 16 | 156.0 | 78 | 1248
CSG_COM_DO_24C | WORD | 0 | HMI Parameter, burner FARC fuel calibration pressure | 16 | 158.0 | 79 | 1264
CSG_COM_DO_24D | WORD | 0 | Indication of pressure correction value of fuel flow | 16 | 160.0 | 80 | 1280
CSG_COM_DO_25A | WORD | 0 | HMI Parameter, burner FARC air calibration temperature | 16 | 162.0 | 81 | 1296
CSG_COM_DO_25B | WORD | 0 | HMI Parameter, burner FARC air calibration temperature | 16 | 164.0 | 82 | 1312
CSG_COM_DO_25C | WORD | 0 | HMI Parameter, burner FARC air calibration temperature | 16 | 166.0 | 83 | 1328
CSG_COM_DO_25D | WORD | 0 | Indication of temperature correction value of air flow | 16 | 168.0 | 84 | 1344
CSG_COM_DO_26A | WORD | 0 | HMI Parameter, burner FARC air calibration pressure | 16 | 170.0 | 85 | 1360
CSG_COM_DO_26B | WORD | 0 | HMI Parameter, burner FARC air calibration pressure | 16 | 172.0 | 86 | 1376
CSG_COM_DO_26C | WORD | 0 | HMI Parameter, burner FARC air calibration pressure | 16 | 174.0 | 87 | 1392
CSG_COM_DO_26D | WORD | 0 | Indication of pressure correction value of air flow | 16 | 176.0 | 88 | 1408
CSG_COM_DO_27A | WORD | 0 | HMI Parameter, burner FARC maximum limit | 16 | 178.0 | 89 | 1424
CSG_COM_DO_27B | WORD | 0 | HMI Parameter, burner FARC maximum limit | 16 | 180.0 | 90 | 1440
CSG_COM_DO_27C | WORD | 0 | HMI Parameter, burner FARC maximum limit | 16 | 182.0 | 91 | 1456
Name | Data type | Initial Value | Description | Size [Bit] | Byte.Bit | Register.Bit | Bit
CSG_COM_DO_27D | WORD | 0 | Indication of fuel air ratio value (1:X to 1:100) | 16 | 184.0 | 92 | 1472
CSG_COM_DO_28A | WORD | 0 | HMI Parameter, burner FARC minimum limit | 16 | 186.0 | 93 | 1488
CSG_COM_DO_28B | WORD | 0 | HMI Parameter, burner FARC minimum limit | 16 | 188.0 | 94 | 1504
CSG_COM_DO_28C | WORD | 0 | HMI Parameter, burner FARC minimum limit | 16 | 190.0 | 95 | 1520
CSG_COM_DO_28D | WORD | 0 | Indication of fuel air ratio value (1:X to 1:100) | 16 | 192.0 | 96 | 1536
CSG_COM_DO_29A | WORD | 0 | HMI Parameter, burner tightness test maximum limit | 16 | 194.0 | 97 | 1552
CSG_COM_DO_29B | WORD | 0 | HMI Parameter, burner tightness test maximum limit | 16 | 196.0 | 98 | 1568
CSG_COM_DO_29C | WORD | 0 | HMI Parameter, burner tightness test maximum limit | 16 | 198.0 | 99 | 1584
CSG_COM_DO_29D | WORD | 0 | Indication of fuel pressure (tighness test sample) | 16 | 200.0 | 100 | 1600
CSG_COM_DO_30A | WORD | 0 | HMI Parameter, burner tightness test minimum limit | 16 | 202.0 | 101 | 1616
CSG_COM_DO_30B | WORD | 0 | HMI Parameter, burner tightness test minimum limit | 16 | 204.0 | 102 | 1632
CSG_COM_DO_30C | WORD | 0 | HMI Parameter, burner tightness test minimum limit | 16 | 206.0 | 103 | 1648
CSG_COM_DO_30D | WORD | 0 | Indication of fuel pressure (tighness test sample) | 16 | 208.0 | 104 | 1664
CSG_COM_DO_31A | WORD | 0 | HMI Parameter, burner tightness test tolerance limit | 16 | 210.0 | 105 | 1680
CSG_COM_DO_31B | WORD | 0 | HMI Parameter, burner tightness test tolerance limit | 16 | 212.0 | 106 | 1696
CSG_COM_DO_31C | WORD | 0 | HMI Parameter, burner tightness test tolerance limit | 16 | 214.0 | 107 | 1712
CSG_COM_DO_31D | WORD | 0 | Indication of fuel difference pressure (tighness test sample) | 16 | 216.0 | 108 | 1728
CSG_COM_DO_32A | WORD | 0 | HMI Parameter, burner lance runtime control | 16 | 218.0 | 109 | 1744
CSG_COM_DO_32B | WORD | 0 | HMI Parameter, burner lance runtime control | 16 | 220.0 | 110 | 1760
CSG_COM_DO_32C | WORD | 0 | HMI Parameter, burner lance runtime control | 16 | 222.0 | 111 | 1776
CSG_COM_DO_32D | WORD | 0 | HMI Parameter, burner lance runtime control | 16 | 224.0 | 112 | 1792
CSG_COM_DO_33A | WORD | 0 | Spare | 16 | 226.0 | 113 | 1808
CSG_COM_DO_33B | WORD | 0 | Spare | 16 | 228.0 | 114 | 1824
CSG_COM_DO_33C | WORD | 0 | Spare | 16 | 230.0 | 115 | 1840
CSG_COM_DO_33D | WORD | 0 | Spare | 16 | 232.0 | 116 | 1856
CSG_COM_DO_34A | WORD | 0 | Spare | 16 | 234.0 | 117 | 1872
CSG_COM_DO_34B | WORD | 0 | Spare | 16 | 236.0 | 118 | 1888
CSG_COM_DO_34C | WORD | 0 | Spare | 16 | 238.0 | 119 | 1904
CSG_COM_DO_34D | WORD | 0 | Spare | 16 | 240.0 | 120 | 1920
CSG_COM_DO_35A | WORD | 0 | Spare | 16 | 242.0 | 121 | 1936
CSG_COM_DO_35B | WORD | 0 | Spare | 16 | 244.0 | 122 | 1952
CSG_COM_DO_35C | WORD | 0 | Spare | 16 | 246.0 | 123 | 1968
CSG_COM_DO_35D | WORD | 0 | Spare | 16 | 248.0 | 124 | 1984
CSG_COM_DO_36A | WORD | 0 | Spare | 16 | 250.0 | 125 | 2000
CSG_COM_DO_36B | WORD | 0 | Spare | 16 | 252.0 | 126 | 2016
CSG_COM_DO_36C | WORD | 0 | Spare | 16 | 254.0 | 127 | 2032
CSG_COM_DO_36D | WORD | 0 | Spare | 16 | 256.0 | 128 | 2048
CSG_COM_DO_37A | WORD | 0 | Spare | 16 | 258.0 | 129 | 2064
Name | Data type | Initial Value | Description | Size [Bit] | Byte.Bit | Register.Bit | Bit
CSG_COM_DO_37B | WORD | 0 | Spare | 16 | 260.0 | 130 | 2080
CSG_COM_DO_37C | WORD | 0 | Spare | 16 | 262.0 | 131 | 2096
CSG_COM_DO_37D | WORD | 0 | Spare | 16 | 264.0 | 132 | 2112
CSG_COM_DO_38A | WORD | 0 | HMI Parameter, CSG password | 16 | 266.0 | 133 | 2128
CSG_COM_DO_38B | WORD | 0 | HMI Parameter, CSG password | 16 | 268.0 | 134 | 2144
CSG_COM_DO_38C | WORD | 0 | HMI Parameter, CSG password | 16 | 270.0 | 135 | 2160
CSG_COM_DO_38D | WORD | 0 | Indication of password release time | 16 | 272.0 | 136 | 2176
CSG_COM_DO_39A | WORD | 0 | HMI Parameter, customized password | 16 | 274.0 | 137 | 2192
CSG_COM_DO_39B | WORD | 0 | HMI Parameter, customized password | 16 | 276.0 | 138 | 2208
CSG_COM_DO_39C | WORD | 0 | HMI Parameter, customized password | 16 | 278.0 | 139 | 2224
CSG_COM_DO_39D | WORD | 0 | Indication of parameter change counter | 16 | 280.0 | 140 | 2240
CSG_COM_DO_40 | WORD | 0 | COM purge sequence, step number | 16 | 282.0 | 141 | 2256
CSG_COM_DO_41 | WORD | 0 | Spare | 16 | 284.0 | 142 | 2272
CSG_COM_DO_42 | WORD | 0 | COM burner sequence, step number | 16 | 286.0 | 143 | 2288
CSG_COM_DO_43 | WORD | 0 | COM error | 16 | 288.0 | 144 | 2304
CSG_COM_DO_44 | WORD | 0 | CPU error | 16 | 290.0 | 145 | 2320
CSG_COM_DO_45 | WORD | 0 | Field error | 16 | 292.0 | 146 | 2336
CSG_COM_DO_46 | WORD | 0 | COM indications | 16 | 294.0 | 147 | 2352
CSG_COM_DO_47 | WORD | 0 | COM indications | 16 | 296.0 | 148 | 2368
CSG_COM_DO_48 | WORD | 0 | COM indications | 16 | 298.0 | 149 | 2384
CSG_COM_DO_49 | WORD | 0 | COM indications | 16 | 300.0 | 150 | 2400
CSG_COM_DO_50 | WORD | 0 | COM indications | 16 | 302.0 | 151 | 2416
CSG_COM_DO_51 | WORD | 0 | COM indications | 16 | 304.0 | 152 | 2432
CSG_COM_DO_52 | WORD | 0 | COM indications | 16 | 306.0 | 153 | 2448
CSG_COM_DO_53 | WORD | 0 | COM CSG configuration | 16 | 308.0 | 154 | 2464
CSG_COM_DO_54 | WORD | 0 | COM purge sequence, remaining purging time | 16 | 310.0 | 155 | 2480
CSG_COM_DO_55 | WORD | 0 | COM purge sequence, remaining ready for ignition time | 16 | 312.0 | 156 | 2496
CSG_COM_DO_56 | WORD | 0 | Spare | 16 | 314.0 | 157 | 2512
CSG_COM_DO_57 | WORD | 0 | Spare | 16 | 316.0 | 158 | 2528
CSG_COM_DO_58 | WORD | 0 | Spare | 16 | 318.0 | 159 | 2544
CSG_COM_DO_59 | WORD | 0 | Spare | 16 | 320.0 | 160 | 2560
CSG_COM_DO_60 | WORD | 0 | Spare | 16 | 322.0 | 161 | 2576
CSG_COM_DO_61 | WORD | 0 | Spare | 16 | 324.0 | 162 | 2592
CSG_COM_DO_62 | WORD | 0 | COM burner sequence, attempts for ignition | 16 | 326.0 | 163 | 2608
CSG_COM_DO_63 | WORD | 0 | COM burner sequence, remaining safety time | 16 | 328.0 | 164 | 2624
CSG_COM_DO_64 | WORD | 0 | COM burner sequence, remaining FARC time | 16 | 330.0 | 165 | 2640
CSG_COM_DO_65 | WORD | 0 | COM burner sequence, remaining tightness test time | 16 | 332.0 | 166 | 2656
CSG_COM_DO_66 | WORD | 0 | COM burner sequence, remaining re-ignition delay time | 16 | 334.0 | 167 | 2672
Name | Data type | Initial Value | Description | Size [Bit] | Byte.Bit | Register.Bit | Bit
CSG_COM_DO_67 | WORD | 0 | COM burner sequence, remaining re-ignition time | 16 | 336.0 | 168 | 2688
CSG_COM_DO_68 | WORD | 0 | Spare | 16 | 338.0 | 169 | 2704
CSG_COM_DO_69 | WORD | 0 | Spare | 16 | 340.0 | 170 | 2720
CSG_COM_DO_70 | WORD | 0 | Spare | 16 | 342.0 | 171 | 2736
CSG_COM_DO_71 | WORD | 0 | Fuel gas flow | 16 | 344.0 | 172 | 2752
CSG_COM_DO_72 | WORD | 0 | Fuel gas temperauture | 16 | 346.0 | 173 | 2768
CSG_COM_DO_73 | WORD | 0 | Fuel gas pressure | 16 | 348.0 | 174 | 2784
CSG_COM_DO_74 | WORD | 0 | Combustion air flow | 16 | 350.0 | 175 | 2800
CSG_COM_DO_75 | WORD | 0 | Combustion air temperature | 16 | 352.0 | 176 | 2816
CSG_COM_DO_76 | WORD | 0 | Combustion air pressure | 16 | 354.0 | 177 | 2832
CSG_COM_DO_77 | WORD | 0 | Air factor (Lambda) | 16 | 356.0 | 178 | 2848
CSG_COM_DO_78 | WORD | 0 | Tightness test pressure | 16 | 358.0 | 179 | 2864
CSG_COM_DO_79 | UDINT | 0 | CRC of application software | 16 | 360.0 | 180 | 2880